## Sheet1
symbol | C_S(CSH) | formula | Al | Na | Ca | Si | O | H | H_2 | MolMassCSH | MolVolCSH | G0(CSH)ic | G0(CSH)dc | H0(CSH) | Hmix(CSH) | Cp0(CSH) |  | C/S | N/S | A/S | CaO | SiO2 | NaOH | Al2O3 | remaining O | H2O | remaining H |  |  |  |  | remaining O | remaining O | remaining H
CSH072 | 0.72258 | Ca2.1124Si2.9234O11.0717H6.225 |  |  | 2.1124 | 2.9234 | 11.0717 | 6.2248 | 6.225 | 0.35018 | 13.8826 | -4688.2309 | -4688.2309 | -5078.3457 | -3.0562 | 348.6559 | CSH0.72 | 0.72 |  |  | 2.1124 | 2.9234 |  |  | 3.1125 | 3.1125 | -0.0001724 | 0 | (SiO2)2.923449 | 5.2248 | (Ca(OH)2)2.112414 | 6.8469 | 1 | 2 | (H2O)5.224828 | (CaH2)2.112414 | 1
CSH067 | 0.67217 | Ca2.0081Si2.9875O10.9913H6.0164 |  |  | 2.0081 | 2.9875 | 10.9913 | 6.0162 | 6.0164 | 0.3463 | 13.8416 | -4644.7402 | -4644.7402 | -5029.3895 | -0.37297 | 347.654 | CSH0.67 | 0.67 |  |  | 2.0081 | 2.9875 |  |  | 3.0082 | 3.0082 | -0.0001702 | 0
CSH071 | 0.70753 | Ca2.0796Si2.9392O11.0377H6.1594 |  |  | 2.0796 | 2.9392 | 11.0377 | 6.1592 | 6.1594 | 0.3487 | 13.8613 | -4671.0028 | -4671.0028 | -5059.0149 | -2.3427 | 348.1375 | CSH0.71 | 0.71 |  |  | 2.0796 | 2.9392 |  |  | 3.0797 | 3.0797 | -0.0001821 | 0
CSH080 | 0.80043 | Ca2.27Si2.836O11.212H6.54 |  |  | 2.27 | 2.836 | 11.212 | 6.54 | 6.54 | 0.3566 | 13.9586 | -4759.8985 | -4759.8985 | -5159.9417 | -5.989 | 350.512 | CSH0.8 | 0.8 |  |  | 2.27 | 2.836 |  |  | 3.27 | 3.27 | -5.3e-06 | 0
CSH090 | 0.89739 | Ca2.4418Si2.7209O11.3245H6.8818 |  |  | 2.4418 | 2.7209 | 11.3245 | 6.8817 | 6.8818 | 0.3624 | 13.9974 | -4818.738 | -4818.738 | -5229.178 | -8.0517 | 351.4662 | CSH0.9 | 0.9 |  |  | 2.4418 | 2.7209 |  |  | 3.4409 | 3.4409 | -9.88e-05 | 0
CSH099 | 0.99229 | Ca2.5847Si2.6048O11.359H7.1294 |  |  | 2.5847 | 2.6048 | 11.359 | 7.1291 | 7.1294 | 0.36567 | 13.983 | -4843.9875 | -4843.9875 | -5261.1023 | -8.6977 | 351.1275 | CSH0.99 | 0.99 |  |  | 2.5847 | 2.6048 |  |  | 3.5647 | 3.5647 | -0.0002868 | 0
CSH109 | 1.0864 | Ca2.7098Si2.4942O11.3055H7.2146 |  |  | 2.7098 | 2.4942 | 11.3055 | 7.2149 | 7.2146 | 0.36681 | 13.9208 | -4841.4836 | -4841.4836 | -5260.112 | -8.6428 | 349.6278 | CSH1.09 | 1.09 |  |  | 2.7098 | 2.4942 |  |  | 3.6073 | 3.6073 | 0.0002501 | 0
CSH118 | 1.1814 | Ca2.8262Si2.3923O11.2173H7.213 |  |  | 2.8262 | 2.3923 | 11.2173 | 7.2133 | 7.213 | 0.3672 | 13.8481 | -4829.8828 | -4829.8828 | -5247.6605 | -8.3973 | 347.8763 | CSH1.18 | 1.18 |  |  | 2.8262 | 2.3923 |  |  | 3.6065 | 3.6065 | 0.0002868 | 0
CSH128 | 1.2767 | Ca2.9351Si2.299O11.1257H7.1852 |  |  | 2.9351 | 2.299 | 11.1257 | 7.1853 | 7.1852 | 0.36745 | 13.7665 | -4817.3438 | -4817.3438 | -5234.0455 | -8.0206 | 345.9096 | CSH1.28 | 1.28 |  |  | 2.9351 | 2.299 |  |  | 3.5926 | 3.5926 | 0.0001441 | 0
CSH137 | 1.3718 | Ca3.0374Si2.2141O11.0412H7.1512 |  |  | 3.0374 | 2.2141 | 11.0412 | 7.151 | 7.1512 | 0.36778 | 13.6853 | -4806.8403 | -4806.8403 | -5222.7575 | -7.53 | 343.9538 | CSH1.37 | 1.37 |  |  | 3.0374 | 2.2141 |  |  | 3.5756 | 3.5756 | -0.0001944 | 0
CSH147 | 1.4662 | Ca3.1349Si2.138O10.9704H7.119 |  |  | 3.1349 | 2.138 | 10.9704 | 7.1191 | 7.119 | 0.36838 | 13.6432 | -4800.7219 | -4800.7219 | -5215.709 | -6.952 | 342.9417 | CSH1.47 | 1.47 |  |  | 3.1349 | 2.138 |  |  | 3.5595 | 3.5595 | 0.0001208 | 0
CSH156 | 1.5589 | Ca3.2302Si2.0721O10.9232H7.0976 |  |  | 3.2302 | 2.0721 | 10.9232 | 7.0975 | 7.0976 | 0.36957 | 13.6989 | -4803.2477 | -4803.2477 | -5216.1968 | -6.321 | 344.2941 | CSH1.56 | 1.56 |  |  | 3.2302 | 2.0721 |  |  | 3.5488 | 3.5488 | -0.000125 | 0
CSH165 | 1.6462 | Ca3.3299Si2.0228O10.9268H7.1026 |  |  | 3.3299 | 2.0228 | 10.9268 | 7.1026 | 7.1026 | 0.37225 | 13.7911 | -4826.2007 | -4826.2007 | -5239.5563 | -5.6904 | 346.5356 | CSH1.65 | 1.65 |  |  | 3.3299 | 2.0228 |  |  | 3.5513 | 3.5513 | -2.02e-05 | 0
CSH172 | 1.7175 | Ca3.4396Si2.0027O11.0261H7.1622 |  |  | 3.4396 | 2.0027 | 11.0261 | 7.1624 | 7.1622 | 0.37773 | 13.9903 | -4887.7054 | -4887.7054 | -5305.0107 | -5.1328 | 351.3713 | CSH1.72 | 1.72 |  |  | 3.4396 | 2.0027 |  |  | 3.5811 | 3.5811 | 0.0002168 | 0
CSH177 | 1.767 | Ca3.5345Si2.0002O11.1588H7.2478 |  |  | 3.5345 | 2.0002 | 11.1588 | 7.2477 | 7.2478 | 0.38367 | 14.2103 | -4957.9339 | -4957.9339 | -5380.4823 | -4.6588 | 356.711 | CSH1.77 | 1.77 |  |  | 3.5345 | 2.0002 |  |  | 3.6239 | 3.6239 | -8.82e-05 | 0
CSH180 | 1.8012 | Ca3.6024Si2O11.2635H7.3222 |  |  | 3.6024 | 2 | 11.2635 | 7.322 | 7.3222 | 0.38814 | 14.376 | -5010.9965 | -5010.9965 | -5437.851 | -4.2705 | 360.7326 | CSH1.8 | 1.8 |  |  | 3.6024 | 2 |  |  | 3.6611 | 3.6611 | -0.0002192 | 0
CSH183 | 1.8252 | Ca3.6503Si2O11.3413H7.382 |  |  | 3.6503 | 2 | 11.3413 | 7.3819 | 7.382 | 0.39136 | 14.4957 | -5049.3205 | -5049.3205 | -5479.4935 | -3.9626 | 363.6359 | CSH1.83 | 1.83 |  |  | 3.6503 | 2 |  |  | 3.691 | 3.691 | -0.000125 | 0
CSH184 | 1.8427 | Ca3.6853Si2O11.4004H7.4302 |  |  | 3.6853 | 2 | 11.4004 | 7.4301 | 7.4302 | 0.39376 | 14.5845 | -5077.7839 | -5077.7839 | -5510.5404 | -3.7156 | 365.7919 | CSH1.84 | 1.84 |  |  | 3.6853 | 2 |  |  | 3.7151 | 3.7151 | -0.0001133 | 0
CSH186 | 1.856 | Ca3.7119Si2O11.4467H7.4696 |  |  | 3.7119 | 2 | 11.4467 | 7.4695 | 7.4696 | 0.39561 | 14.6531 | -5099.7382 | -5099.7382 | -5534.5553 | -3.5124 | 367.4546 | CSH1.86 | 1.86 |  |  | 3.7119 | 2 |  |  | 3.7348 | 3.7348 | -0.0001228 | 0
CSH187 | 1.8665 | Ca3.7329Si2O11.4841H7.5024 |  |  | 3.7329 | 2 | 11.4841 | 7.5023 | 7.5024 | 0.39708 | 14.7078 | -5117.2652 | -5117.2652 | -5553.7629 | -3.341 | 368.7819 | CSH1.87 | 1.87 |  |  | 3.7329 | 2 |  |  | 3.7512 | 3.7512 | -0.0001498 | 0
CSH188 | 1.8751 | Ca3.7501Si2O11.5151H7.53 |  |  | 3.7501 | 2 | 11.5151 | 7.53 | 7.53 | 0.39829 | 14.7528 | -5131.683 | -5131.683 | -5569.5869 | -3.1933 | 369.8739 | CSH1.88 | 1.88 |  |  | 3.7501 | 2 |  |  | 3.765 | 3.765 | 4.97e-05 | 0
CSH0.8+N0 | 0.80037 | Ca2.2698Si2.8359Na0.0003O11.2118H6.5401 |  | 0.0003244 | 2.2698 | 2.8359 | 11.2118 | 6.5399 | 6.5401 | 0.3566 | 13.8533 | -4759.8291 | -4759.8291 | -5161.384 | -5.989 | 347.9318 | CSH0.8+N0 | 0.8 | 0 |  | 2.2698 | 2.8359 | 0.0003 |  | 3.2699 | 3.2699 | -0.0002112 | 1.8903e-16
CSH0.8+N0.008 | 0.79624 | Ca2.2555Si2.8327Na0.0233O11.1996H6.5341 |  | 0.02329 | 2.2555 | 2.8327 | 11.1996 | 6.5343 | 6.5341 | 0.35626 | 13.8404 | -4754.2577 | -4754.2577 | -5155.3831 | -5.9991 | 347.6191 | CSH0.8+N0.008 | 0.8 | 0.008 |  | 2.2555 | 2.8327 | 0.0233 |  | 3.2554 | 3.2554 | 0.0001558 | -1.249e-16
CSH0.78+N0.046 | 0.77728 | Ca2.1905Si2.8181Na0.1294O11.1465H6.5102 |  | 0.12937 | 2.1905 | 2.8181 | 11.1465 | 6.5102 | 6.5102 | 0.35481 | 13.7968 | -4729.3159 | -4729.3159 | -5128.3802 | -6.0385 | 346.5911 | CSH0.78+N0.046 | 0.78 | 0.046 |  | 2.1905 | 2.8181 | 0.1294 |  | 3.1904 | 3.1904 | 4.13e-05 | 0
CSH0.74+N0.112 | 0.74396 | Ca2.0833Si2.8003Na0.3146O11.0819H6.4814 |  | 0.3146 | 2.0833 | 2.8003 | 11.0819 | 6.4812 | 6.4814 | 0.35321 | 13.6491 | -4697.5942 | -4697.5942 | -5096.7321 | -6.0228 | 343.0173 | CSH0.74+N0.112 | 0.74 | 0.112 |  | 2.0833 | 2.8003 | 0.3146 |  | 3.0834 | 3.0834 | -0.0001825 | 0
CSH0.73+N0.142 | 0.72903 | Ca2.0415Si2.8002Na0.3983O11.0817H6.4813 |  | 0.39833 | 2.0415 | 2.8002 | 11.0817 | 6.4812 | 6.4813 | 0.35346 | 13.5469 | -4695.9277 | -4695.9277 | -5096.9814 | -5.9394 | 340.5394 | CSH0.73+N0.142 | 0.73 | 0.142 |  | 2.0415 | 2.8002 | 0.3983 |  | 3.0415 | 3.0415 | -6.17e-05 | 0
CSH0.99+N0 | 0.99231 | Ca2.5847Si2.6048Na0.0001O11.3589H7.1291 |  | 9.9401e-05 | 2.5847 | 2.6048 | 11.3589 | 7.1293 | 7.1291 | 0.36567 | 13.5888 | -4843.9827 | -4843.9827 | -5266.9972 | -8.6976 | 341.4689 | CSH0.99+N0 | 0.99 | 0 |  | 2.5847 | 2.6048 | 0.0001 |  | 3.5645 | 3.5645 | 0.0001872 | -2.3306e-16
CSH0.99+N0.004 | 0.9904 | Ca2.5781Si2.603Na0.0093O11.3512H7.1249 |  | 0.009298 | 2.5781 | 2.603 | 11.3512 | 7.1248 | 7.1249 | 0.36544 | 13.5848 | -4840.5018 | -4840.5018 | -5263.146 | -8.6755 | 341.373 | CSH0.99+N0.004 | 0.99 | 0.004 |  | 2.5781 | 2.603 | 0.0093 |  | 3.5578 | 3.5578 | -8.46e-05 | -3.5735e-16
CSH0.98+N0.027 | 0.97792 | Ca2.5339Si2.5911Na0.0711O11.2994H7.0955 |  | 0.071144 | 2.5339 | 2.5911 | 11.2994 | 7.0951 | 7.0955 | 0.3639 | 13.5607 | -4816.9786 | -4816.9786 | -5237.4413 | -8.5247 | 340.7955 | CSH0.98+N0.027 | 0.98 | 0.027 |  | 2.5339 | 2.5911 | 0.0711 |  | 3.5122 | 3.5122 | -0.0003714 | 3.8858e-16
CSH0.94+N0.092 | 0.94438 | Ca2.4177Si2.56Na0.2353O11.1657H7.0207 |  | 0.2353 | 2.4177 | 2.56 | 11.1657 | 7.0206 | 7.0207 | 0.35993 | 13.4882 | -4755.3008 | -4755.3008 | -5170.9925 | -8.1123 | 339.0518 | CSH0.94+N0.092 | 0.94 | 0.092 |  | 2.4177 | 2.56 | 0.2353 |  | 3.3927 | 3.3927 | -8.53e-05 | 0
CSH0.92+N0.144 | 0.91739 | Ca2.327Si2.5366Na0.3652O11.0653H6.965 |  | 0.36518 | 2.327 | 2.5366 | 11.0653 | 6.9651 | 6.965 | 0.35696 | 13.4015 | -4708.5721 | -4708.5721 | -5121.1665 | -7.7682 | 336.9596 | CSH0.92+N0.144 | 0.92 | 0.144 |  | 2.327 | 2.5366 | 0.3652 |  | 3.2999 | 3.2999 | 9.1e-05 | 0
CSH1.18+N0 | 1.1814 | Ca2.826Si2.3921Na0.0005O11.2169H7.2129 |  | 0.00046603 | 2.826 | 2.3921 | 11.2169 | 7.213 | 7.2129 | 0.36719 | 13.601 | -4829.7098 | -4829.7098 | -5251.8095 | -8.3954 | 341.844 | CSH1.18+N0 | 1.18 | 0 |  | 2.826 | 2.3921 | 0.0005 |  | 3.6062 | 3.6062 | 0.0001122 | -2.7712e-16
CSH1.18+N0.002 | 1.1799 | Ca2.8222Si2.392Na0.0046O11.2138H7.2106 |  | 0.004584 | 2.8222 | 2.392 | 11.2138 | 7.2108 | 7.2106 | 0.36707 | 13.5969 | -4828.1661 | -4828.1661 | -5250.1337 | -8.384 | 341.744 | CSH1.18+N0.002 | 1.18 | 0.002 |  | 2.8222 | 2.392 | 0.0046 |  | 3.603 | 3.603 | 0.0001544 | -6.245e-17
CSH1.17+N0.017 | 1.1692 | Ca2.7921Si2.3881Na0.0412O11.184H7.1902 |  | 0.041236 | 2.7921 | 2.3881 | 11.184 | 7.1902 | 7.1902 | 0.3661 | 13.561 | -4814.0043 | -4814.0043 | -5234.9014 | -8.2732 | 340.8701 | CSH1.17+N0.017 | 1.17 | 0.017 |  | 2.7921 | 2.3881 | 0.0412 |  | 3.5745 | 3.5745 | -2.96e-05 | 0
CSH1.14+N0.069 | 1.1395 | Ca2.7001Si2.3695Na0.1624O11.0817H7.1228 |  | 0.16245 | 2.7001 | 2.3695 | 11.0817 | 7.1227 | 7.1228 | 0.36298 | 13.4456 | -4766.7874 | -4766.7874 | -5184.3029 | -7.8861 | 338.056 | CSH1.14+N0.069 | 1.14 | 0.069 |  | 2.7001 | 2.3695 | 0.1624 |  | 3.4802 | 3.4802 | -0.0001248 | 0
CSH1.11+N0.118 | 1.1125 | Ca2.6154Si2.351Na0.2786O10.9854H7.0574 |  | 0.27856 | 2.6154 | 2.351 | 10.9854 | 7.0576 | 7.0574 | 0.36012 | 13.3399 | -4722.8249 | -4722.8249 | -5137.85 | -7.5099 | 335.4903 | CSH1.11+N0.118 | 1.11 | 0.118 |  | 2.6154 | 2.351 | 0.2786 |  | 3.3894 | 3.3894 | 0.0001575 | 0
CSH1.56+N0 | 1.5594 | Ca3.2306Si2.0717Na0.0002O10.9229H7.0976 |  | 0.00019015 | 3.2306 | 2.0717 | 10.9229 | 7.0973 | 7.0976 | 0.36958 | 13.6875 | -4803.2502 | -4803.2502 | -5216.5283 | -6.3164 | 344.0216 | CSH1.56+N0 | 1.56 | 0 |  | 3.2306 | 2.0717 | 0.0002 |  | 3.5487 | 3.5487 | -0.0002989 | 4.2205e-16
CSH1.56+N0.001 | 1.5579 | Ca3.2283Si2.0722Na0.0019O10.9219H7.0965 |  | 0.0018939 | 3.2283 | 2.0722 | 10.9219 | 7.0966 | 7.0965 | 0.36952 | 13.7013 | -4802.5919 | -4802.5919 | -5215.3176 | -6.3172 | 344.3527 | CSH1.56+N0.001 | 1.56 | 0.001 |  | 3.2283 | 2.0722 | 0.0019 |  | 3.5473 | 3.5473 | 5.82e-05 | 1.2794e-17
CSH1.55+N0.009 | 1.5472 | Ca3.2096Si2.0745Na0.0184O10.9123H7.089 |  | 0.018376 | 3.2096 | 2.0745 | 10.9123 | 7.0892 | 7.089 | 0.36906 | 13.668 | -4796.5945 | -4796.5945 | -5209.3808 | -6.3024 | 343.5496 | CSH1.55+N0.009 | 1.55 | 0.009 |  | 3.2096 | 2.0745 | 0.0184 |  | 3.5353 | 3.5353 | 0.0001941 | -2.498e-16
CSH1.52+N0.04 | 1.5203 | Ca3.152Si2.0733Na0.0836O10.8695H7.0582 |  | 0.083586 | 3.152 | 2.0733 | 10.8695 | 7.0582 | 7.0582 | 0.3675 | 13.6448 | -4774.2735 | -4774.2735 | -5183.3348 | -6.1348 | 342.9477 | CSH1.52+N0.04 | 1.52 | 0.04 |  | 3.152 | 2.0733 | 0.0836 |  | 3.4873 | 3.4873 | 1e-05 | -3.1919e-16
CSH1.5+N0.074 | 1.4979 | Ca3.0981Si2.0683Na0.1522O10.8237H7.0258 |  | 0.15222 | 3.0981 | 2.0683 | 10.8237 | 7.0258 | 7.0258 | 0.36601 | 13.5913 | -4751.7375 | -4751.7375 | -5159.1949 | -5.919 | 341.6541 | CSH1.5+N0.074 | 1.5 | 0.074 |  | 3.0981 | 2.0683 | 0.1522 |  | 3.4368 | 3.4368 | 3.54e-05 | 0
CSH072+N0000 | 0.71654 | Ca2.0993Si2.9298Na0.0004O11.0585H6.1988 |  | 0.000399 | 2.0993 | 2.9298 | 11.0585 | 6.199 | 6.1988 | 0.34961 | 13.8742 | -4681.538 | -4681.538 | -5070.823 | -2.7799 | 348.4516 | CSH0.72+N0 | 0.72 | 0 |  | 2.0993 | 2.9298 | 0.0004 |  | 3.0992 | 3.0992 | 0.00019 | -4.4073e-17
CSH073+N0064 | 0.73227 | Ca2.0943Si2.86Na0.1837O11.0922H6.3721 |  | 0.18365 | 2.0943 | 2.86 | 11.0922 | 6.3722 | 6.3721 | 0.35237 | 13.7629 | -4700.428 | -4700.428 | -5095.74 | -4.9432 | 345.7732 | CSH0.73+N0.064 | 0.73 | 0.064 |  | 2.0943 | 2.86 | 0.1837 |  | 3.0942 | 3.0942 | 0.000117 | 0
CSH074+N0156 | 0.74014 | Ca2.0491Si2.7686Na0.4311O11.0664H6.5291 |  | 0.43107 | 2.0491 | 2.7686 | 11.0664 | 6.5293 | 6.5291 | 0.35343 | 13.4954 | -4690.318 | -4690.318 | -5092.437 | -6.3328 | 339.2918 | CSH0.74+N0.156 | 0.74 | 0.156 |  | 2.0491 | 2.7686 | 0.4311 |  | 3.049 | 3.049 | 0.00018 | 0
CSH075+N0238 | 0.74848 | Ca2.0148Si2.6919Na0.642O11.0552H6.6712 |  | 0.64197 | 2.0148 | 2.6919 | 11.0552 | 6.6714 | 6.6712 | 0.35471 | 13.3464 | -4685.089 | -4685.089 | -5093.587 | -6.6143 | 335.6842 | CSH0.75+N0.238 | 0.75 | 0.238 |  | 2.0148 | 2.6919 | 0.642 |  | 3.0146 | 3.0146 | 0.00024 | 0
CSH077+N0318 | 0.77087 | Ca2.0037Si2.5993Na0.8267O11.0326H6.8339 |  | 0.82674 | 2.0037 | 2.5993 | 11.0326 | 6.8336 | 6.8339 | 0.35572 | 13.3491 | -4674.769 | -4674.769 | -5088.352 | -6.1569 | 335.7595 | CSH0.77+N0.318 | 0.77 | 0.318 |  | 2.0037 | 2.5993 | 0.8267 |  | 3.0036 | 3.0036 | -0.000328 | 0
CSH080+N0000 | 0.80126 | Ca2.2714Si2.8347Na0.0004O11.2126H6.5432 |  | 0.00039 | 2.2714 | 2.8347 | 11.2126 | 6.5431 | 6.5432 | 0.35664 | 13.9583 | -4760.251 | -4760.251 | -5160.369 | -6.0168 | 350.5039 | CSH0.8+N0 | 0.8 | 0 |  | 2.2714 | 2.8347 | 0.0004 |  | 3.2714 | 3.2714 | -0.000132 | -4.4073e-17
CSH081+N0064 | 0.81084 | Ca2.2352Si2.7567Na0.1759O11.1597H6.6463 |  | 0.17587 | 2.2352 | 2.7567 | 11.1596 | 6.6461 | 6.6463 | 0.3563 | 13.794 | -4738.585 | -4738.585 | -5140.6 | -7.0384 | 346.5463 | CSH0.81+N0.064 | 0.81 | 0.064 |  | 2.2352 | 2.7567 | 0.1759 |  | 3.2352 | 3.2352 | -0.000192 | 0
CSH081+N0142 | 0.80971 | Ca2.1675Si2.6769Na0.3803O11.0684H6.7139 |  | 0.38029 | 2.1675 | 2.6769 | 11.0684 | 6.714 | 6.7139 | 0.35465 | 13.481 | -4697.66 | -4697.66 | -5102.567 | -7.3859 | 338.9487 | CSH0.81+N0.142 | 0.81 | 0.142 |  | 2.1675 | 2.6769 | 0.3803 |  | 3.1668 | 3.1668 | 0.000121 | 0
CSH081+N0226 | 0.80832 | Ca2.0967Si2.5939Na0.585O10.9632H6.7724 |  | 0.585 | 2.0967 | 2.5939 | 10.9632 | 6.7727 | 6.7724 | 0.35255 | 13.2516 | -4649.857 | -4649.857 | -5057.27 | -7.2078 | 333.3639 | CSH0.81+N0.226 | 0.81 | 0.226 |  | 2.0967 | 2.5939 | 0.585 |  | 3.0937 | 3.0937 | 0.000286 | 0
CSH081+N0324 | 0.81269 | Ca2.0321Si2.5005Na0.8099O10.8667H6.8573 |  | 0.8099 | 2.0321 | 2.5005 | 10.8667 | 6.8573 | 6.8573 | 0.35107 | 13.172 | -4605.703 | -4605.703 | -5015.344 | -6.3289 | 331.4397 | CSH0.81+N0.324 | 0.81 | 0.324 |  | 2.0321 | 2.5005 | 0.8099 |  | 3.0237 | 3.0237 | -2.9e-05 | 0
CSH089+N0000 | 0.8932 | Ca2.4347Si2.7258Na0.0002O11.3206H6.8684 |  | 0.000235 | 2.4347 | 2.7258 | 11.3206 | 6.8681 | 6.8684 | 0.36219 | 13.9963 | -4816.66 | -4816.66 | -5226.687 | -7.9955 | 351.4392 | CSH0.89+N0 | 0.89 | 0 |  | 2.4347 | 2.7258 | 0.0002 |  | 3.4341 | 3.4341 | -0.000279 | 4.2205e-16
CSH090+N0048 | 0.89977 | Ca2.397Si2.664Na0.1267O11.246H6.9153 |  | 0.12674 | 2.397 | 2.664 | 11.246 | 6.9151 | 6.9153 | 0.3607 | 13.8485 | -4784.48 | -4784.48 | -5194.223 | -8.1532 | 347.8739 | CSH0.9+N0.048 | 0.9 | 0.048 |  | 2.397 | 2.664 | 0.1267 |  | 3.3943 | 3.3943 | -0.000225 | 0
CSH090+N0118 | 0.89972 | Ca2.327Si2.5864Na0.3045O11.1202H6.9363 |  | 0.30454 | 2.327 | 2.5864 | 11.1202 | 6.9364 | 6.9363 | 0.35781 | 13.4667 | -4729.274 | -4729.274 | -5140.95 | -7.9361 | 338.5713 | CSH0.9+N0.118 | 0.9 | 0.118 |  | 2.327 | 2.5864 | 0.3045 |  | 3.3159 | 3.3159 | 5.9e-05 | 0
CSH090+N0198 | 0.89955 | Ca2.25Si2.5013Na0.4956O10.9641H6.9274 |  | 0.49561 | 2.25 | 2.5013 | 10.9641 | 6.9275 | 6.9274 | 0.35422 | 13.3199 | -4662.734 | -4662.734 | -5072.842 | -7.3763 | 334.9952 | CSH0.9+N0.198 | 0.9 | 0.198 |  | 2.25 | 2.5013 | 0.4956 |  | 3.2159 | 3.2159 | 8.4e-05 | 0
CSH090+N0302 | 0.90068 | Ca2.1643Si2.403Na0.7246O10.7831H6.901 |  | 0.72464 | 2.1643 | 2.403 | 10.7831 | 6.9011 | 6.901 | 0.35037 | 13.1354 | -4587.862 | -4587.862 | -4995.414 | -6.3753 | 330.5402 | CSH0.9+N0.302 | 0.9 | 0.302 |  | 2.1643 | 2.403 | 0.7246 |  | 3.0882 | 3.0882 | 0.000121 | 0
CSH098+N0000 | 0.97968 | Ca2.5669Si2.6201Na0.0001O11.3596H7.1049 |  | 0.000119 | 2.5669 | 2.6201 | 11.3596 | 7.1049 | 7.1049 | 0.36537 | 13.9861 | -4842.427 | -4842.427 | -5258.994 | -8.6719 | 351.2007 | CSH0.98+N0 | 0.98 | 0 |  | 2.5669 | 2.6201 | 0.0001 |  | 3.5524 | 3.5524 | -1.9e-05 | -2.3306e-16
CSH099+N0041 | 0.99153 | Ca2.5375Si2.5592Na0.105O11.2627H7.1086 |  | 0.105 | 2.5375 | 2.5592 | 11.2627 | 7.1088 | 7.1086 | 0.36335 | 13.8243 | -4803.955 | -4803.955 | -5219.025 | -8.444 | 347.2935 | CSH0.99+N0.041 | 0.99 | 0.041 |  | 2.5375 | 2.5592 | 0.105 |  | 3.5018 | 3.5018 | 0.000191 | 4.3021e-16
CSH099+N0105 | 0.9924 | Ca2.4711Si2.49Na0.2602O11.1127H7.063 |  | 0.26023 | 2.4711 | 2.49 | 11.1127 | 7.0628 | 7.063 | 0.35987 | 13.5469 | -4743.008 | -4743.008 | -5156.998 | -7.9574 | 340.5316 | CSH0.99+N0.105 | 0.99 | 0.105 |  | 2.4711 | 2.49 | 0.2602 |  | 3.4014 | 3.4014 | -0.000248 | 0
CSH099+N0189 | 0.99283 | Ca2.3904Si2.4077Na0.4553O10.9269H6.9869 |  | 0.45529 | 2.3904 | 2.4077 | 10.9269 | 6.9869 | 6.9869 | 0.35576 | 13.3913 | -4669.364 | -4669.364 | -5079.278 | -7.2179 | 336.7306 | CSH0.99+N0.189 | 0.99 | 0.189 |  | 2.3904 | 2.4077 | 0.4553 |  | 3.2658 | 3.2658 | -4.6e-05 | 0
CSH099+N0274 | 0.99372 | Ca2.3153Si2.3299Na0.6393O10.7572H6.9249 |  | 0.63933 | 2.3153 | 2.3299 | 10.7572 | 6.9249 | 6.9249 | 0.35202 | 13.1966 | -4601.057 | -4601.057 | -5007.485 | -6.3825 | 332.0253 | CSH0.99+N0.274 | 0.99 | 0.274 |  | 2.3153 | 2.3299 | 0.6393 |  | 3.1428 | 3.1428 | -3.5e-05 | 0
CSH106+N0000 | 1.063 | Ca2.6797Si2.5208Na0.0001O11.324H7.2053 |  | 7.35e-05 | 2.6797 | 2.5208 | 11.324 | 7.2056 | 7.2053 | 0.36663 | 13.9408 | -4843.477 | -4843.477 | -5262 | -8.6807 | 350.111 | CSH1.06+N0 | 1.06 | 0 |  | 2.6797 | 2.5208 | 0.0001 |  | 3.6026 | 3.6026 | 0.000347 | -2.3306e-16
CSH108+N0036 | 1.0835 | Ca2.6647Si2.4593Na0.0896O11.2123H7.1684 |  | 0.089562 | 2.6647 | 2.4593 | 11.2122 | 7.1685 | 7.1684 | 0.36454 | 13.6245 | -4804.068 | -4804.068 | -5223.003 | -8.3384 | 342.4145 | CSH1.08+N0.036 | 1.08 | 0.036 |  | 2.6647 | 2.4593 | 0.0896 |  | 3.5394 | 3.5394 | 7.8e-05 | 0
CSH109+N0099 | 1.0853 | Ca2.5997Si2.3954Na0.2372O11.0542H7.0902 |  | 0.23716 | 2.5997 | 2.3954 | 11.0542 | 7.0903 | 7.0902 | 0.36092 | 13.5169 | -4742.15 | -4742.15 | -5155.738 | -7.7744 | 339.7839 | CSH1.09+N0.099 | 1.09 | 0.099 |  | 2.5997 | 2.3954 | 0.2372 |  | 3.4265 | 3.4265 | 0.000116 | 0
CSH109+N0181 | 1.0861 | Ca2.5196Si2.3199Na0.4208O10.8682H6.9968 |  | 0.42083 | 2.5196 | 2.3199 | 10.8682 | 6.9966 | 6.9968 | 0.35675 | 13.3588 | -4669.042 | -4669.042 | -5077.609 | -6.9932 | 335.9574 | CSH1.09+N0.181 | 1.09 | 0.181 |  | 2.5196 | 2.3199 | 0.4208 |  | 3.288 | 3.288 | -0.000207 | 0
CSH109+N0248 | 1.0867 | Ca2.4609Si2.2646Na0.5624O10.7393H6.936 |  | 0.56241 | 2.4609 | 2.2646 | 10.7393 | 6.9363 | 6.936 | 0.35397 | 13.2525 | -4618.199 | -4618.199 | -5023.615 | -6.3213 | 333.388 | CSH1.09+N0.248 | 1.09 | 0.248 |  | 2.4609 | 2.2646 | 0.5624 |  | 3.1868 | 3.1868 | 0.000251 | 0
CSH115+N0000 | 1.1476 | Ca2.7857Si2.4275Na0.0001O11.2499H7.2183 |  | 5.39e-05 | 2.7857 | 2.4274 | 11.2499 | 7.2186 | 7.2183 | 0.36709 | 13.8685 | -4834.306 | -4834.306 | -5252.622 | -8.5001 | 348.3678 | CSH1.15+N0 | 1.15 | 0 |  | 2.7857 | 2.4275 | 0.0001 |  | 3.6091 | 3.6091 | 0.000276 | -2.3306e-16
CSH118+N0034 | 1.1765 | Ca2.7819Si2.3645Na0.0811O11.1339H7.1649 |  | 0.081119 | 2.7819 | 2.3645 | 11.1339 | 7.1646 | 7.1649 | 0.36512 | 13.6541 | -4796.24 | -4796.24 | -5213.752 | -8.0845 | 343.1692 | CSH1.18+N0.034 | 1.18 | 0.034 |  | 2.7819 | 2.3645 | 0.0811 |  | 3.5419 | 3.5419 | -0.000272 | 0
CSH118+N0097 | 1.1791 | Ca2.7186Si2.3056Na0.2227O10.981H7.0797 |  | 0.22273 | 2.7186 | 2.3056 | 10.981 | 7.0795 | 7.0797 | 0.36166 | 13.5231 | -4736.947 | -4736.947 | -5148.238 | -7.4653 | 339.9523 | CSH1.18+N0.097 | 1.18 | 0.097 |  | 2.7186 | 2.3056 | 0.2227 |  | 3.4285 | 3.4285 | -0.000184 | 0
CSH118+N0155 | 1.1799 | Ca2.6616Si2.2558Na0.3503O10.8527H7.0087 |  | 0.35032 | 2.6616 | 2.2558 | 10.8527 | 7.0088 | 7.0087 | 0.35878 | 13.4047 | -4686.738 | -4686.738 | -5094.529 | -6.8747 | 337.0859 | CSH1.18+N0.155 | 1.18 | 0.155 |  | 2.6616 | 2.2558 | 0.3503 |  | 3.3292 | 3.3292 | 0.000125 | 0
CSH118+N0222 | 1.1806 | Ca2.6016Si2.2037Na0.4899O10.7252H6.9425 |  | 0.48994 | 2.6016 | 2.2037 | 10.7252 | 6.9424 | 6.9425 | 0.35602 | 13.29 | -4636.618 | -4636.618 | -5041.309 | -6.1867 | 334.3113 | CSH1.18+N0.222 | 1.18 | 0.222 |  | 2.6016 | 2.2037 | 0.4899 |  | 3.2263 | 3.2263 | -0.00015 | 0
CSH123+N0000 | 1.2325 | Ca2.8855Si2.3412Na0.0001O11.1678H7.1997 |  | 5.39e-05 | 2.8855 | 2.3412 | 11.1678 | 7.1999 | 7.1997 | 0.36734 | 13.7902 | -4823.092 | -4823.092 | -5240.658 | -8.2104 | 346.4799 | CSH1.23+N0 | 1.23 | 0 |  | 2.8855 | 2.3412 | 0.0001 |  | 3.5998 | 3.5998 | 0.000198 | -2.3306e-16
CSH127+N0033 | 1.2697 | Ca2.8911Si2.277Na0.0754O11.0528H7.14 |  | 0.075417 | 2.8911 | 2.277 | 11.0528 | 7.1402 | 7.14 | 0.36559 | 13.5611 | -4787.438 | -4787.438 | -5204.761 | -7.7087 | 340.9237 | CSH1.27+N0.033 | 1.27 | 0.033 |  | 2.8911 | 2.277 | 0.0754 |  | 3.5323 | 3.5323 | 0.000194 | 0
CSH127+N0079 | 1.2727 | Ca2.8462Si2.2364Na0.1759O10.9456H7.0773 |  | 0.17587 | 2.8462 | 2.2364 | 10.9456 | 7.0774 | 7.0773 | 0.36318 | 13.5591 | -4746.073 | -4746.073 | -5156.207 | -7.221 | 340.8402 | CSH1.27+N0.079 | 1.27 | 0.079 |  | 2.8462 | 2.2364 | 0.1759 |  | 3.4507 | 3.4507 | 0.000104 | 0
CSH127+N0132 | 1.2739 | Ca2.7949Si2.1941Na0.2892O10.834H7.0126 |  | 0.28923 | 2.7949 | 2.1941 | 10.834 | 7.0127 | 7.0126 | 0.36069 | 13.453 | -4702.57 | -4702.57 | -5109.618 | -6.6598 | 338.271 | CSH1.27+N0.132 | 1.27 | 0.132 |  | 2.7949 | 2.1941 | 0.2892 |  | 3.3617 | 3.3617 | 8.9e-05 | 0
CSH127+N0196 | 1.2746 | Ca2.7374Si2.1477Na0.4208O10.7169H6.9474 |  | 0.42082 | 2.7374 | 2.1477 | 10.7169 | 6.9474 | 6.9474 | 0.35817 | 13.3457 | -4656.676 | -4656.676 | -5060.71 | -5.9853 | 335.6783 | CSH1.27+N0.196 | 1.27 | 0.196 |  | 2.7374 | 2.1477 | 0.4208 |  | 3.2633 | 3.2633 | -4.1e-05 | 0
CSH132+N0000 | 1.3168 | Ca2.9789Si2.2623Na0.0001O11.0891H7.1711 |  | 5.39e-05 | 2.9789 | 2.2623 | 11.0891 | 7.1712 | 7.1711 | 0.36758 | 13.7152 | -4812.645 | -4812.645 | -5229.432 | -7.8264 | 344.6738 | CSH1.32+N0 | 1.32 | 0 |  | 2.9789 | 2.2623 | 0.0001 |  | 3.5855 | 3.5855 | 7.4e-05 | -2.3306e-16
CSH136+N0029 | 1.3618 | Ca2.9961Si2.2001Na0.0632O10.9855H7.1152 |  | 0.063207 | 2.9961 | 2.2001 | 10.9855 | 7.115 | 7.1152 | 0.36626 | 13.5648 | -4782.892 | -4782.892 | -5198.372 | -7.2735 | 341.0281 | CSH1.36+N0.029 | 1.36 | 0.029 |  | 2.9961 | 2.2001 | 0.0632 |  | 3.526 | 3.526 | -0.000202 | 0
CSH137+N0070 | 1.366 | Ca2.9578Si2.1654Na0.1523O10.8948H7.0601 |  | 0.15235 | 2.9578 | 2.1654 | 10.8948 | 7.0601 | 7.0601 | 0.36429 | 13.577 | -4748.374 | -4748.374 | -5157.057 | -6.7982 | 341.289 | CSH1.37+N0.07 | 1.37 | 0.07 |  | 2.9578 | 2.1654 | 0.1523 |  | 3.4539 | 3.4539 | 4e-06 | 0
CSH137+N0123 | 1.3675 | Ca2.9093Si2.1274Na0.2612O10.7946H6.9998 |  | 0.2612 | 2.9093 | 2.1274 | 10.7945 | 6.9998 | 6.9998 | 0.36211 | 13.4819 | -4709.527 | -4709.527 | -5115.452 | -6.2254 | 338.9884 | CSH1.37+N0.123 | 1.37 | 0.123 |  | 2.9093 | 2.1274 | 0.2612 |  | 3.3693 | 3.3693 | 3.7e-05 | 0
CSH137+N0169 | 1.3682 | Ca2.8695Si2.0973Na0.3537O10.7185H6.9551 |  | 0.35371 | 2.8695 | 2.0973 | 10.7185 | 6.9551 | 6.9551 | 0.36054 | 13.4108 | -4679.999 | -4679.999 | -5083.981 | -5.7334 | 337.27 | CSH1.37+N0.169 | 1.37 | 0.169 |  | 2.8695 | 2.0973 | 0.3537 |  | 3.3007 | 3.3007 | 1.6e-05 | 0
CSH140+N0000 | 1.3992 | Ca3.066Si2.1913Na0.0001O11.0193H7.1413 |  | 5.39e-05 | 3.066 | 2.1913 | 11.0193 | 7.1413 | 7.1413 | 0.36792 | 13.6493 | -4804.57 | -4804.57 | -5220.767 | -7.3707 | 343.0837 | CSH1.4+N0 | 1.4 | 0 |  | 3.066 | 2.1913 | 0.0001 |  | 3.5706 | 3.5706 | 3.8e-05 | -2.3306e-16
CSH145+N0025 | 1.4522 | Ca3.0951Si2.1313Na0.0527O10.93H7.0919 |  | 0.052729 | 3.0951 | 2.1313 | 10.93 | 7.0918 | 7.0919 | 0.36714 | 13.597 | -4781.966 | -4781.966 | -5195.355 | -6.766 | 341.8216 | CSH1.45+N0.025 | 1.45 | 0.025 |  | 3.0951 | 2.1313 | 0.0527 |  | 3.5196 | 3.5196 | -9.9e-05 | -2.498e-16
CSH146+N0056 | 1.4573 | Ca3.0698Si2.1064Na0.1181O10.8683H7.0533 |  | 0.11806 | 3.0698 | 2.1064 | 10.8683 | 7.0533 | 7.0533 | 0.3659 | 13.6098 | -4759.189 | -4759.189 | -5167.489 | -6.385 | 342.0949 | CSH1.46+N0.056 | 1.46 | 0.056 |  | 3.0698 | 2.1064 | 0.1181 |  | 3.4676 | 3.4676 | -3e-06 | 0
CSH146+N0100 | 1.4595 | Ca3.032Si2.0775Na0.2076O10.7941H7.0066 |  | 0.20757 | 3.032 | 2.0775 | 10.7941 | 7.0066 | 7.0066 | 0.3644 | 13.5408 | -4731.04 | -4731.04 | -5137.195 | -5.8907 | 340.4285 | CSH1.46+N0.1 | 1.46 | 0.1 |  | 3.032 | 2.0775 | 0.2076 |  | 3.3995 | 3.3995 | 4.5e-05 | 0
CSH146+N0139 | 1.4602 | Ca3.0003Si2.0547Na0.2861O10.7386H6.9717 |  | 0.28607 | 3.0003 | 2.0547 | 10.7386 | 6.9716 | 6.9717 | 0.36337 | 13.4908 | -4710.15 | -4710.15 | -5114.927 | -5.4621 | 339.2234 | CSH1.46+N0.139 | 1.46 | 0.139 |  | 3.0003 | 2.0547 | 0.2861 |  | 3.3428 | 3.3428 | -6.5e-05 | 0
CSH148+N0000 | 1.478 | Ca3.1468Si2.1291Na0.0001O10.9629H7.1157 |  | 5.39e-05 | 3.1468 | 2.1291 | 10.9629 | 7.1156 | 7.1157 | 0.36849 | 13.6471 | -4800.429 | -4800.429 | -5215.14 | -6.8748 | 343.0379 | CSH1.48+N0 | 1.48 | 0 |  | 3.1468 | 2.1291 | 0.0001 |  | 3.5578 | 3.5578 | -8.1e-05 | -2.3306e-16
CSH154+N0019 | 1.5377 | Ca3.1902Si2.0746Na0.0392O10.8989H7.0798 |  | 0.039191 | 3.1902 | 2.0746 | 10.8989 | 7.0797 | 7.0798 | 0.36854 | 13.7128 | -4789.308 | -4789.308 | -5199.477 | -6.2555 | 344.6175 | CSH1.54+N0.019 | 1.54 | 0.019 |  | 3.1902 | 2.0746 | 0.0392 |  | 3.5203 | 3.5203 | -8.9e-05 | 0
CSH155+N0043 | 1.545 | Ca3.1771Si2.0563Na0.0875O10.8609H7.0549 |  | 0.087474 | 3.1771 | 2.0563 | 10.8609 | 7.0549 | 7.0549 | 0.36797 | 13.687 | -4776.691 | -4776.691 | -5184.171 | -5.9397 | 343.952 | CSH1.55+N0.043 | 1.55 | 0.043 |  | 3.1771 | 2.0563 | 0.0875 |  | 3.4837 | 3.4837 | 1.6e-05 | 3.6082e-16
CSH155+N0076 | 1.548 | Ca3.1535Si2.0371Na0.1552O10.8182H7.0258 |  | 0.15524 | 3.1535 | 2.0371 | 10.8182 | 7.0257 | 7.0258 | 0.36733 | 13.6433 | -4761.755 | -4761.755 | -5168.346 | -5.5466 | 342.9028 | CSH1.55+N0.076 | 1.55 | 0.076 |  | 3.1535 | 2.0371 | 0.1552 |  | 3.4353 | 3.4353 | -0.000106 | 0
CSH155+N0106 | 1.5487 | Ca3.1337Si2.0234Na0.2154O10.791H7.0056 |  | 0.21538 | 3.1337 | 2.0234 | 10.791 | 7.0056 | 7.0056 | 0.36708 | 13.6196 | -4752.783 | -4752.783 | -5158.984 | -5.2102 | 342.3351 | CSH1.55+N0.106 | 1.55 | 0.106 |  | 3.1337 | 2.0234 | 0.2154 |  | 3.3951 | 3.3951 | 5e-06 | 0
CSH155+N0000 | 1.549 | Ca3.2198Si2.0787Na0.0001O10.9266H7.0987 |  | 5.39e-05 | 3.2198 | 2.0787 | 10.9266 | 7.099 | 7.0987 | 0.3694 | 13.6807 | -4802.297 | -4802.297 | -5215.708 | -6.3907 | 343.8557 | CSH1.55+N0 | 1.55 | 0 |  | 3.2198 | 2.0787 | 0.0001 |  | 3.5493 | 3.5493 | 0.000252 | -2.3306e-16
CSH161+N0014 | 1.613 | Ca3.279Si2.0328Na0.0277O10.9005H7.0841 |  | 0.027685 | 3.279 | 2.0328 | 10.9005 | 7.0841 | 7.0841 | 0.37068 | 13.7611 | -4808.008 | -4808.008 | -5218.656 | -5.7787 | 345.7804 | CSH1.61+N0.014 | 1.61 | 0.014 |  | 3.279 | 2.0328 | 0.0277 |  | 3.5282 | 3.5282 | 2.3e-05 | 2.8103e-16
CSH162+N0030 | 1.6229 | Ca3.2804Si2.0213Na0.0597O10.8907H7.0757 |  | 0.059652 | 3.2804 | 2.0213 | 10.8907 | 7.0758 | 7.0757 | 0.37099 | 13.763 | -4807.772 | -4807.772 | -5217.374 | -5.5275 | 345.8007 | CSH1.62+N0.03 | 1.62 | 0.03 |  | 3.2804 | 2.0213 | 0.0597 |  | 3.508 | 3.508 | 0.000119 | 3.0531e-16
CSH163+N0052 | 1.6269 | Ca3.2735Si2.0121Na0.1045O10.8836H7.0673 |  | 0.10454 | 3.2735 | 2.0121 | 10.8836 | 7.0674 | 7.0673 | 0.37136 | 13.7671 | -4808.018 | -4808.018 | -5217.758 | -5.2445 | 345.9094 | CSH1.63+N0.052 | 1.63 | 0.052 |  | 3.2735 | 2.0121 | 0.1045 |  | 3.4814 | 3.4814 | 6e-05 | 0
CSH163+N0072 | 1.6276 | Ca3.2664Si2.0069Na0.1453O10.8846H7.0635 |  | 0.14528 | 3.2664 | 2.0069 | 10.8846 | 7.0638 | 7.0635 | 0.37188 | 13.7806 | -4810.884 | -4810.884 | -5221.017 | -5.005 | 346.2467 | CSH1.63+N0.072 | 1.63 | 0.072 |  | 3.2664 | 2.0069 | 0.1453 |  | 3.4591 | 3.4591 | 0.000259 | 0
K
CSH072+K0000 | 0.72248 | Ca2.1122Si2.9236K0.0006O11.0722H6.225 |  | 0.000637 | 2.1122 | 2.9236 | 11.0722 | 6.2251 | 6.225 | 0.35021 | 13.8401 | -4688.47 | -4688.47 | -5079.23 | -3.0568 | 347.6158 | CSH0.72+N0 | 0.72 | 0 |  | 2.1122 | 2.9236 | 0.0006 |  | 3.1122 | 3.1122 | 7.4e-05 | 3.7806e-16
CSH073+K0073 | 0.7264 | Ca2.0817Si2.8657K0.2095O11.1042H6.3727 |  | 0.20949 | 2.0817 | 2.8657 | 11.1042 | 6.3728 | 6.3727 | 0.35619 | 13.859 | -4709.85 | -4709.85 | -5106.27 | -4.8674 | 348.0935 | CSH0.73+N0.073 | 0.73 | 0.073 |  | 2.0817 | 2.8657 | 0.2095 |  | 3.0816 | 3.0816 | 0.00011 | 0
CSH073+K0170 | 0.73262 | Ca2.0373Si2.7809K0.4731O11.1096H6.5479 |  | 0.47313 | 2.0373 | 2.7809 | 11.1096 | 6.5478 | 6.5479 | 0.3626 | 13.7878 | -4719.05 | -4719.05 | -5123.41 | -6.1637 | 346.3754 | CSH0.73+N0.17 | 0.73 | 0.17 |  | 2.0373 | 2.7809 | 0.4731 |  | 3.0374 | 3.0374 | -0.0001 | 0
CSH074+K0253 | 0.74059 | Ca2.0092Si2.713K0.6876O11.1319H6.7058 |  | 0.68758 | 2.0092 | 2.713 | 11.1319 | 6.7059 | 6.7058 | 0.36846 | 13.8051 | -4733.1 | -4733.1 | -5144.83 | -6.2798 | 346.818 | CSH0.74+N0.253 | 0.74 | 0.253 |  | 2.0092 | 2.713 | 0.6876 |  | 3.0091 | 3.0091 | 7.6e-05 | 0
CSH076+K0327 | 0.76138 | Ca2.0022Si2.6297K0.8607O11.1243H6.8647 |  | 0.86071 | 2.0022 | 2.6297 | 11.1243 | 6.8647 | 6.8647 | 0.37266 | 13.8578 | -4733.07 | -4733.07 | -5150.44 | -5.7707 | 348.1355 | CSH0.76+N0.327 | 0.76 | 0.327 |  | 2.0022 | 2.6297 | 0.8607 |  | 3.002 | 3.002 | 1.2e-05 | 0
CSH080+K0000 | 0.80122 | Ca2.2714Si2.8349K0.0006O11.2131H6.5432 |  | 0.000599 | 2.2714 | 2.8349 | 11.2131 | 6.5433 | 6.5432 | 0.35667 | 13.8564 | -4760.51 | -4760.51 | -5162.15 | -6.0157 | 348.0055 | CSH0.8+N0 | 0.8 | 0 |  | 2.2714 | 2.8349 | 0.0006 |  | 3.2713 | 3.2713 | 0.000108 | 3.7806e-16
CSH081+K0072 | 0.80788 | Ca2.2285Si2.7585K0.1988O11.1727H6.6556 |  | 0.19881 | 2.2285 | 2.7585 | 11.1727 | 6.6556 | 6.6556 | 0.36002 | 13.8097 | -4748.5 | -4748.5 | -5153.06 | -7.0047 | 346.8928 | CSH0.81+N0.072 | 0.81 | 0.072 |  | 2.2285 | 2.7585 | 0.1988 |  | 3.2284 | 3.2284 | -2.8e-05 | 0
CSH081+K0155 | 0.80645 | Ca2.1601Si2.6785K0.4153O11.0918H6.7341 |  | 0.41529 | 2.1601 | 2.6785 | 11.0918 | 6.7341 | 6.7341 | 0.36229 | 13.6429 | -4716.79 | -4716.79 | -5124.85 | -7.2905 | 342.8438 | CSH0.81+N0.155 | 0.81 | 0.155 |  | 2.1601 | 2.6785 | 0.4153 |  | 3.1594 | 3.1594 | -4.9e-05 | 0
CSH081+K0239 | 0.80526 | Ca2.0929Si2.599K0.6205O11.0012H6.8001 |  | 0.62053 | 2.0929 | 2.599 | 11.0012 | 6.8 | 6.8001 | 0.364 | 13.6471 | -4679.8 | -4679.8 | -5088.88 | -7.0245 | 342.9874 | CSH0.81+N0.239 | 0.81 | 0.239 |  | 2.0929 | 2.599 | 0.6205 |  | 3.0898 | 3.0898 | -0.000108 | 0
CSH081+K0333 | 0.80813 | Ca2.0319Si2.5143K0.8369O10.9198H6.8817 |  | 0.83691 | 2.0319 | 2.5143 | 10.9198 | 6.8818 | 6.8817 | 0.36642 | 13.6371 | -4646.92 | -4646.92 | -5058.96 | -6.1169 | 342.784 | CSH0.81+N0.333 | 0.81 | 0.333 |  | 2.0319 | 2.5143 | 0.8369 |  | 3.0224 | 3.0224 | 0.000125 | 0
CSH089+K0000 | 0.89319 | Ca2.4347Si2.7259K0.0004O11.3209H6.8684 |  | 0.000375 | 2.4347 | 2.7259 | 11.3209 | 6.8683 | 6.8684 | 0.3622 | 13.8197 | -4816.82 | -4816.82 | -5229.45 | -7.9949 | 347.109 | CSH0.89+N0 | 0.89 | 0 |  | 2.4347 | 2.7259 | 0.0004 |  | 3.434 | 3.434 | -8.4e-05 | -4.4073e-17
CSH090+K0056 | 0.89873 | Ca2.3907Si2.6601K0.1501O11.2483H6.9247 |  | 0.15005 | 2.3907 | 2.6601 | 11.2483 | 6.9247 | 6.9247 | 0.36334 | 13.7027 | -4788.72 | -4788.72 | -5202.81 | -8.1077 | 344.2746 | CSH0.9+N0.056 | 0.9 | 0.056 |  | 2.3907 | 2.6601 | 0.1501 |  | 3.3873 | 3.3873 | 4.4e-05 | 0
CSH090+K0131 | 0.89859 | Ca2.3201Si2.5819K0.3381O11.1286H6.9513 |  | 0.33814 | 2.3201 | 2.5819 | 11.1286 | 6.9511 | 6.9513 | 0.36378 | 13.6319 | -4740.55 | -4740.55 | -5153.99 | -7.8067 | 342.5847 | CSH0.9+N0.131 | 0.9 | 0.131 |  | 2.3201 | 2.5819 | 0.3381 |  | 3.3066 | 3.3066 | -0.000184 | 0
CSH090+K0211 | 0.89847 | Ca2.2476Si2.5015K0.5278O10.9865H6.944 |  | 0.52783 | 2.2475 | 2.5015 | 10.9865 | 6.9439 | 6.944 | 0.36375 | 13.6147 | -4684.8 | -4684.8 | -5095.7 | -7.2004 | 342.2111 | CSH0.9+N0.211 | 0.9 | 0.211 |  | 2.2476 | 2.5015 | 0.5278 |  | 3.2081 | 3.2081 | -9.5e-05 | 0
CSH090+K0309 | 0.89929 | Ca2.1695Si2.4125K0.7456O10.827H6.9194 |  | 0.74563 | 2.1695 | 2.4125 | 10.827 | 6.9196 | 6.9194 | 0.36406 | 13.545 | -4624.32 | -4624.32 | -5033.95 | -6.2355 | 340.556 | CSH0.9+N0.309 | 0.9 | 0.309 |  | 2.1695 | 2.4125 | 0.7456 |  | 3.0869 | 3.0869 | 0.000164 | 0
CSH098+K0000 | 0.97968 | Ca2.5669Si2.6202K0.0002O11.3598H7.1048 |  | 0.000189 | 2.5669 | 2.6202 | 11.3598 | 7.105 | 7.1048 | 0.36538 | 13.6754 | -4842.53 | -4842.53 | -5263.73 | -8.6714 | 343.5875 | CSH0.98+N0 | 0.98 | 0 |  | 2.5669 | 2.6202 | 0.0002 |  | 3.5523 | 3.5523 | 0.000231 | 4.2205e-16
CSH099+K0051 | 0.99084 | Ca2.5294Si2.5527K0.1298O11.2542H7.109 |  | 0.12985 | 2.5294 | 2.5527 | 11.2542 | 7.1089 | 7.109 | 0.36537 | 13.5979 | -4803.65 | -4803.65 | -5223.6 | -8.3528 | 341.727 | CSH0.99+N0.051 | 0.99 | 0.051 |  | 2.5294 | 2.5527 | 0.1298 |  | 3.4896 | 3.4896 | -0.000126 | 0
CSH099+K0119 | 0.99169 | Ca2.4626Si2.4832K0.2947O11.1079H7.0631 |  | 0.29471 | 2.4626 | 2.4832 | 11.1079 | 7.063 | 7.0631 | 0.3648 | 13.6061 | -4748.6 | -4748.6 | -5164.62 | -7.8039 | 341.9762 | CSH0.99+N0.119 | 0.99 | 0.119 |  | 2.4626 | 2.4832 | 0.2947 |  | 3.3842 | 3.3842 | -7.5e-05 | 0
CSH099+K0199 | 0.99214 | Ca2.3889Si2.4078K0.4787O10.9421H6.9965 |  | 0.47867 | 2.3889 | 2.4078 | 10.9421 | 6.9966 | 6.9965 | 0.3642 | 13.629 | -4687.12 | -4687.12 | -5097.74 | -7.0877 | 342.5744 | CSH0.99+N0.199 | 0.99 | 0.199 |  | 2.3889 | 2.4078 | 0.4787 |  | 3.2589 | 3.2589 | 0.00015 | 0
CSH099+K0281 | 0.9928 | Ca2.3211Si2.3379K0.6571O10.7952H6.9395 |  | 0.65711 | 2.3211 | 2.3379 | 10.7952 | 6.9396 | 6.9395 | 0.36409 | 13.5604 | -4633.12 | -4633.12 | -5041.67 | -6.2786 | 340.9398 | CSH0.99+N0.281 | 0.99 | 0.281 |  | 2.3211 | 2.3379 | 0.6571 |  | 3.1412 | 3.1412 | 7.7e-05 | 0
CSH106+K0000 | 1.063 | Ca2.6797Si2.5208K0.0001O11.3241H7.2055 |  | 0.000112 | 2.6797 | 2.5208 | 11.3241 | 7.2058 | 7.2055 | 0.36664 | 13.5825 | -4843.52 | -4843.52 | -5267.65 | -8.6804 | 341.3389 | CSH1.06+N0 | 1.06 | 0 |  | 2.6797 | 2.5208 | 0.0001 |  | 3.6027 | 3.6027 | 0.00026 | -2.3306e-16
CSH108+K0046 | 1.0829 | Ca2.6565Si2.4532K0.112O11.1998H7.1618 |  | 0.11201 | 2.6565 | 2.4532 | 11.1998 | 7.1617 | 7.1618 | 0.36615 | 13.5631 | -4802.02 | -4802.02 | -5222.6 | -8.2463 | 340.9075 | CSH1.08+N0.046 | 1.08 | 0.046 |  | 2.6565 | 2.4532 | 0.112 |  | 3.5249 | 3.5249 | -5.7e-05 | 0
CSH108+K0112 | 1.0846 | Ca2.5919Si2.3896K0.2675O11.0478H7.0859 |  | 0.26746 | 2.5919 | 2.3896 | 11.0478 | 7.0858 | 7.0859 | 0.36535 | 13.6797 | -4746.63 | -4746.63 | -5159.81 | -7.6337 | 343.7758 | CSH1.08+N0.112 | 1.08 | 0.112 |  | 2.5919 | 2.3896 | 0.2675 |  | 3.4092 | 3.4092 | -7.7e-05 | 0
CSH109+K0191 | 1.0854 | Ca2.5191Si2.3208K0.444O10.8839H7.0024 |  | 0.44403 | 2.5191 | 2.3208 | 10.8839 | 7.0021 | 7.0024 | 0.36469 | 13.6531 | -4686.8 | -4686.8 | -5095.43 | -6.8727 | 343.1572 | CSH1.09+N0.191 | 1.09 | 0.191 |  | 2.5191 | 2.3208 | 0.444 |  | 3.2792 | 3.2792 | -0.000255 | 0
CSH109+K0253 | 1.0859 | Ca2.4669Si2.2717K0.5758O10.773H6.9496 |  | 0.57582 | 2.4669 | 2.2717 | 10.773 | 6.9493 | 6.9496 | 0.36455 | 13.6449 | -4646.4 | -4646.4 | -5052.26 | -6.2486 | 342.9751 | CSH1.09+N0.253 | 1.09 | 0.253 |  | 2.4669 | 2.2717 | 0.5758 |  | 3.1869 | 3.1869 | -0.000257 | 0
CSH115+K0000 | 1.1476 | Ca2.7857Si2.4274K0.0001O11.2499H7.2187 |  | 7.64e-05 | 2.7857 | 2.4274 | 11.2499 | 7.2186 | 7.2187 | 0.36709 | 13.5979 | -4834.31 | -4834.31 | -5257.14 | -8.4999 | 341.7532 | CSH1.15+N0 | 1.15 | 0 |  | 2.7857 | 2.4274 | 0.0001 |  | 3.6093 | 3.6093 | -0.000113 | -2.3306e-16
CSH118+K0042 | 1.1759 | Ca2.7754Si2.3602K0.0987O11.1242H7.1581 |  | 0.098694 | 2.7754 | 2.3602 | 11.1242 | 7.1584 | 7.1581 | 0.36657 | 13.5787 | -4794.97 | -4794.97 | -5214.06 | -8.0066 | 341.3257 | CSH1.18+N0.042 | 1.18 | 0.042 |  | 2.7754 | 2.3602 | 0.0987 |  | 3.5297 | 3.5297 | 0.000267 | 0
CSH118+K0107 | 1.1785 | Ca2.7131Si2.3022K0.2462O10.9786H7.076 |  | 0.24622 | 2.7131 | 2.3022 | 10.9786 | 7.0761 | 7.076 | 0.3658 | 13.6725 | -4742.41 | -4742.41 | -5153.48 | -7.3516 | 343.6026 | CSH1.18+N0.107 | 1.18 | 0.107 |  | 2.7131 | 2.3022 | 0.2462 |  | 3.4149 | 3.4149 | 0.00014 | 0
CSH118+K0163 | 1.1793 | Ca2.6613Si2.2567K0.3686O10.8655H7.013 |  | 0.36859 | 2.6613 | 2.2567 | 10.8655 | 7.013 | 7.013 | 0.36536 | 13.6472 | -4701.33 | -4701.33 | -5109.24 | -6.7819 | 343.0037 | CSH1.18+N0.163 | 1.18 | 0.163 |  | 2.6613 | 2.2567 | 0.3686 |  | 3.3222 | 3.3222 | -6e-06 | 0
CSH118+K0226 | 1.1799 | Ca2.608Si2.2104K0.4987O10.7554H6.9545 |  | 0.49865 | 2.608 | 2.2104 | 10.7554 | 6.9546 | 6.9545 | 0.36519 | 13.6298 | -4661.34 | -4661.34 | -5066.55 | -6.1432 | 342.5992 | CSH1.18+N0.226 | 1.18 | 0.226 |  | 2.608 | 2.2104 | 0.4987 |  | 3.2279 | 3.2279 | 9.4e-05 | 0
CSH123+K0000 | 1.2327 | Ca2.8857Si2.341K0.0001O11.1677H7.1999 |  | 0.000113 | 2.8857 | 2.341 | 11.1677 | 7.1998 | 7.1999 | 0.36734 | 13.6059 | -4823.07 | -4823.07 | -5244.04 | -8.2093 | 341.9873 | CSH1.23+N0 | 1.23 | 0 |  | 2.8857 | 2.341 | 0.0001 |  | 3.5999 | 3.5999 | -5.6e-05 | -2.3306e-16
CSH127+K0039 | 1.2692 | Ca2.8867Si2.2744K0.0887O11.0481H7.1365 |  | 0.08866 | 2.8867 | 2.2744 | 11.048 | 7.1363 | 7.1365 | 0.36699 | 13.6075 | -4787.89 | -4787.89 | -5205.09 | -7.6458 | 342.0669 | CSH1.27+N0.039 | 1.27 | 0.039 |  | 2.8867 | 2.2744 | 0.0887 |  | 3.5239 | 3.5239 | -0.000222 | 0
CSH127+K0086 | 1.2721 | Ca2.8424Si2.2344K0.1924O10.9451H7.0754 |  | 0.19242 | 2.8424 | 2.2344 | 10.9451 | 7.0753 | 7.0754 | 0.36644 | 13.677 | -4750.83 | -4750.83 | -5160.85 | -7.1396 | 343.7132 | CSH1.27+N0.086 | 1.27 | 0.086 |  | 2.8424 | 2.2344 | 0.1924 |  | 3.4415 | 3.4415 | -8e-05 | 0
CSH127+K0138 | 1.2733 | Ca2.7954Si2.1954K0.302O10.8457H7.017 |  | 0.30204 | 2.7954 | 2.1954 | 10.8457 | 7.0167 | 7.017 | 0.3661 | 13.654 | -4714.88 | -4714.88 | -5122.01 | -6.5961 | 343.1654 | CSH1.27+N0.138 | 1.27 | 0.138 |  | 2.7954 | 2.1954 | 0.302 |  | 3.3575 | 3.3575 | -0.000261 | 0
CSH127+K0197 | 1.274 | Ca2.744Si2.1538K0.4252O10.7437H6.959 |  | 0.42523 | 2.744 | 2.1538 | 10.7437 | 6.9588 | 6.959 | 0.366 | 13.636 | -4678.04 | -4678.04 | -5082.58 | -5.9671 | 342.7407 | CSH1.27+N0.197 | 1.27 | 0.197 |  | 2.744 | 2.1538 | 0.4252 |  | 3.2669 | 3.2669 | -0.000168 | 0
CSH132+K0000 | 1.317 | Ca2.9797Si2.2626K0.0001O11.0908H7.1717 |  | 5e-05 | 2.9797 | 2.2626 | 11.0908 | 7.172 | 7.1717 | 0.36764 | 13.6161 | -4813.47 | -4813.47 | -5232.64 | -7.8246 | 342.2712 | CSH1.32+N0 | 1.32 | 0 |  | 2.9797 | 2.2626 | 0.0001 |  | 3.5858 | 3.5858 | 0.000324 | -2.3306e-16
CSH136+K0032 | 1.3613 | Ca2.9934Si2.1989K0.0712O10.9833H7.113 |  | 0.071224 | 2.9934 | 2.1989 | 10.9832 | 7.113 | 7.113 | 0.36741 | 13.6071 | -4783.77 | -4783.77 | -5199.08 | -7.2351 | 342.0653 | CSH1.36+N0.032 | 1.36 | 0.032 |  | 2.9934 | 2.1989 | 0.0712 |  | 3.5209 | 3.5209 | -4.8e-05 | 0
CSH137+K0075 | 1.3655 | Ca2.9562Si2.165K0.1626O10.8977H7.0604 |  | 0.16256 | 2.9562 | 2.165 | 10.8977 | 7.0603 | 7.0604 | 0.36712 | 13.68 | -4753.65 | -4753.65 | -5162.33 | -6.7481 | 343.7871 | CSH1.37+N0.075 | 1.37 | 0.075 |  | 2.9562 | 2.165 | 0.1626 |  | 3.4489 | 3.4489 | -5e-05 | 0
CSH137+K0126 | 1.367 | Ca2.9117Si2.13K0.2675O10.8083H7.0057 |  | 0.26745 | 2.9117 | 2.13 | 10.8083 | 7.0057 | 7.0057 | 0.36696 | 13.6602 | -4721.68 | -4721.68 | -5127.88 | -6.1968 | 343.3168 | CSH1.37+N0.126 | 1.37 | 0.126 |  | 2.9117 | 2.13 | 0.2675 |  | 3.3691 | 3.3691 | -1.1e-05 | 0
CSH137+K0169 | 1.3676 | Ca2.8758Si2.1028K0.3545O10.7413H6.9653 |  | 0.35453 | 2.8758 | 2.1028 | 10.7413 | 6.9656 | 6.9653 | 0.36705 | 13.653 | -4697.85 | -4697.85 | -5102.3 | -5.7352 | 343.1502 | CSH1.37+N0.169 | 1.37 | 0.169 |  | 2.8758 | 2.1028 | 0.3545 |  | 3.3054 | 3.3054 | 0.000273 | 0
CSH140+K0000 | 1.3992 | Ca3.0661Si2.1913K0.0001O11.0194H7.1413 |  | 5e-05 | 3.0661 | 2.1913 | 11.0194 | 7.1414 | 7.1413 | 0.36793 | 13.6265 | -4804.64 | -4804.64 | -5221.42 | -7.3705 | 342.5339 | CSH1.4+N0 | 1.4 | 0 |  | 3.0661 | 2.1913 | 0.0001 |  | 3.5706 | 3.5706 | 0.000104 | -2.3306e-16
CSH145+K0027 | 1.4517 | Ca3.0938Si2.1311K0.0572O10.9303H7.0914 |  | 0.057154 | 3.0938 | 2.1311 | 10.9303 | 7.0914 | 7.0914 | 0.36811 | 13.6329 | -4783.48 | -4783.48 | -5196.81 | -6.7453 | 342.6959 | CSH1.45+N0.027 | 1.45 | 0.027 |  | 3.0938 | 2.1311 | 0.0572 |  | 3.5171 | 3.5171 | 1.8e-05 | 0
CSH146+K0059 | 1.4569 | Ca3.0695Si2.1069K0.1233O10.8725H7.0551 |  | 0.12334 | 3.0695 | 2.1069 | 10.8725 | 7.0547 | 7.0551 | 0.36808 | 13.6905 | -4763.88 | -4763.88 | -5172.28 | -6.3603 | 344.0489 | CSH1.46+N0.059 | 1.46 | 0.059 |  | 3.0695 | 2.1069 | 0.1233 |  | 3.4659 | 3.4659 | -0.000366 | 0
CSH146+K0101 | 1.459 | Ca3.0347Si2.08K0.2101O10.8056H7.0117 |  | 0.21009 | 3.0347 | 2.08 | 10.8056 | 7.012 | 7.0117 | 0.36821 | 13.6816 | -4740.75 | -4740.75 | -5147.26 | -5.8818 | 343.8406 | CSH1.46+N0.101 | 1.46 | 0.101 |  | 3.0347 | 2.08 | 0.2101 |  | 3.4008 | 3.4008 | 0.000287 | 0
CSH146+K0138 | 1.4597 | Ca3.0054Si2.0589K0.285O10.7557H6.98 |  | 0.28499 | 3.0054 | 2.0589 | 10.7557 | 6.9799 | 6.98 | 0.36854 | 13.6834 | -4723.76 | -4723.76 | -5129.05 | -5.4731 | 343.8883 | CSH1.46+N0.138 | 1.46 | 0.138 |  | 3.0054 | 2.0589 | 0.285 |  | 3.3475 | 3.3475 | -0.000116 | 0
CSH148+K0000 | 1.478 | Ca3.1468Si2.1291K0.0001O10.9629H7.1157 |  | 5e-05 | 3.1468 | 2.1291 | 10.9629 | 7.1156 | 7.1157 | 0.36849 | 13.6472 | -4800.44 | -4800.44 | -5215.15 | -6.8747 | 343.0388 | CSH1.48+N0 | 1.48 | 0 |  | 3.1468 | 2.1291 | 0.0001 |  | 3.5578 | 3.5578 | -8.3e-05 | -2.3306e-16
CSH154+K0020 | 1.5374 | Ca3.1898Si2.0748K0.0411O10.9001H7.0803 |  | 0.041127 | 3.1898 | 2.0748 | 10.9001 | 7.0801 | 7.0803 | 0.36925 | 13.7395 | -4790.76 | -4790.76 | -5200.9 | -6.2475 | 345.2631 | CSH1.54+N0.02 | 1.54 | 0.02 |  | 3.1898 | 2.0748 | 0.0411 |  | 3.5196 | 3.5196 | -0.000202 | 0
CSH154+K0044 | 1.5446 | Ca3.1775Si2.0571K0.0895O10.8649H7.0569 |  | 0.089496 | 3.1775 | 2.0571 | 10.8649 | 7.0567 | 7.0569 | 0.36957 | 13.7473 | -4780.38 | -4780.38 | -5187.86 | -5.9319 | 345.4077 | CSH1.54+N0.044 | 1.54 | 0.044 |  | 3.1775 | 2.0571 | 0.0895 |  | 3.4837 | 3.4837 | -0.000177 | 0
CSH155+K0076 | 1.5476 | Ca3.1554Si2.0389K0.1557O10.8259H7.0297 |  | 0.15573 | 3.1554 | 2.0389 | 10.8259 | 7.0296 | 7.0297 | 0.37011 | 13.7485 | -4768.46 | -4768.46 | -5175.12 | -5.5475 | 345.4457 | CSH1.55+N0.076 | 1.55 | 0.076 |  | 3.1554 | 2.0389 | 0.1557 |  | 3.437 | 3.437 | -0.000137 | 0
CSH155+K0106 | 1.5484 | Ca3.1366Si2.0257K0.2142O10.8004H7.0106 |  | 0.21424 | 3.1366 | 2.0257 | 10.8004 | 7.0104 | 7.0106 | 0.37084 | 13.7621 | -4761.4 | -4761.4 | -5167.7 | -5.2192 | 345.7798 | CSH1.55+N0.106 | 1.55 | 0.106 |  | 3.1366 | 2.0257 | 0.2142 |  | 3.3982 | 3.3982 | -0.000157 | 0
CSH155+K0000 | 1.5486 | Ca3.2194Si2.0789K0.0001O10.9267H7.0989 |  | 5e-05 | 3.2194 | 2.0789 | 10.9267 | 7.099 | 7.0989 | 0.36939 | 13.6805 | -4802.27 | -4802.27 | -5215.68 | -6.393 | 343.8508 | CSH1.55+N0 | 1.55 | 0 |  | 3.2194 | 2.0789 | 0.0001 |  | 3.5494 | 3.5494 | 0.000108 | -2.3306e-16
CSH161+K0014 | 1.6125 | Ca3.2785Si2.0332K0.0283O10.9014H7.0847 |  | 0.028342 | 3.2785 | 2.0332 | 10.9014 | 7.0845 | 7.0847 | 0.37117 | 13.7794 | -4808.93 | -4808.93 | -5219.55 | -5.7793 | 346.2216 | CSH1.61+N0.014 | 1.61 | 0.014 |  | 3.2785 | 2.0332 | 0.0283 |  | 3.5282 | 3.5282 | -0.000166 | -2.2898e-16
CSH162+K0030 | 1.6223 | Ca3.2802Si2.0219K0.0603O10.8926H7.0769 |  | 0.060295 | 3.2802 | 2.0219 | 10.8926 | 7.0767 | 7.0769 | 0.37202 | 13.8019 | -4809.78 | -4809.78 | -5219.36 | -5.5285 | 346.7416 | CSH1.62+N0.03 | 1.62 | 0.03 |  | 3.2802 | 2.0219 | 0.0603 |  | 3.5083 | 3.5083 | -0.000165 | 0
CSH163+K0052 | 1.6263 | Ca3.2735Si2.0129K0.1048O10.8862H7.069 |  | 0.10483 | 3.2735 | 2.0129 | 10.8862 | 7.0688 | 7.069 | 0.37313 | 13.8338 | -4811.24 | -4811.24 | -5220.96 | -5.2475 | 347.5199 | CSH1.63+N0.052 | 1.63 | 0.052 |  | 3.2735 | 2.0129 | 0.1048 |  | 3.4821 | 3.4821 | -0.000215 | 0
CSH163+K0072 | 1.6271 | Ca3.2665Si2.0076K0.1453O10.8869H7.0651 |  | 0.1453 | 3.2665 | 2.0076 | 10.8869 | 7.0649 | 7.0651 | 0.37428 | 13.8711 | -4814.79 | -4814.79 | -5224.85 | -5.0084 | 348.4309 | CSH1.63+N0.072 | 1.63 | 0.072 |  | 3.2665 | 2.0076 | 0.1453 |  | 3.4599 | 3.4599 | -0.000192 | 0

## Sheet2
R3 ( CSH071+A00102 + 4.2352H+ + 0.0003e- = 2.9248SiO2@ + 5.2351H2O@ + 2.0729Ca+2 + 0.0297Al+3 ) | -- | -- | 26.727 | -152558.435 | -157370.29 | -16.094 | 107.541 | -3.7
Ca2.0729Al0.0297Si2.9248O11.0847H6.235 | H | Ca | Si | Al | O |  | H | Ca | Si | Al | O
| 10.4702 | 2.0729 | 2.9248 | 0.0297 | 11.0847 |  | 10.4702 | 2.0729 | 2.9248 | 0.0297 | 11.0847
[8 empty] | 4.1458 |  | 0.0891
|  |  | ch | 4.2352 |  |  |  |  | ch | 4.2349

## Sheet3
Ca0Al0Si0O0H
Ca0Al0Si0O0H
Ca0Al0Si0O0H
Ca0Al0Si0O0H
Ca0Al0Si0O0H
Ca0Al0Si0O0H
Ca0Al0Si0O0H
Ca0Al0Si0O0H
Ca0Al0Si0O0H
Ca0Al0Si0O0H
Ca0Al0Si0O0H
Ca0Al0Si0O0H
Ca0Al0Si0O0H
Ca0Al0Si0O0H
Ca0Al0Si0O0H
Ca0Al0Si0O0H
Ca0Al0Si0O0H
Ca0Al0Si0O0H
Ca0Al0Si0O0H
Ca0Al0Si0O0H
Ca0Al0Si0O0H
Ca0Al0Si0O0H
Ca0Al0Si0O0H
Ca0Al0Si0O0H
Ca0Al0Si0O0H
Ca0Al0Si0O0H
Ca0Al0Si0O0H
Ca0Al0Si0O0H
Ca0Al0Si0O0H
Ca0Al0Si0O0H
Ca0Al0Si0O0H
Ca0Al0Si0O0H
Ca0Al0Si0O0H
Ca0Al0Si0O0H
Ca0Al0Si0O0H
Ca0Al0Si0O0H

## Sheet4
CSH072+N0000 | CSH072+K0000
CSH073+N0064 | CSH073+K0073
CSH074+N0156 | CSH073+K0170
CSH075+N0238 | CSH074+K0253
CSH077+N0318 | CSH076+K0327
CSH080+N0000 | CSH080+K0000
CSH081+N0064 | CSH081+K0072
CSH081+N0142 | CSH081+K0155
CSH081+N0226 | CSH081+K0239
CSH081+N0324 | CSH081+K0333
CSH089+N0000 | CSH089+K0000
CSH090+N0048 | CSH090+K0056
CSH090+N0118 | CSH090+K0131
CSH090+N0198 | CSH090+K0211
CSH090+N0302 | CSH090+K0309
CSH098+N0000 | CSH098+K0000
CSH099+N0041 | CSH099+K0051
CSH099+N0105 | CSH099+K0119
CSH099+N0189 | CSH099+K0199
CSH099+N0274 | CSH099+K0281
CSH106+N0000 | CSH106+K0000
CSH108+N0036 | CSH108+K0046
CSH109+N0099 | CSH108+K0112
CSH109+N0181 | CSH109+K0191
CSH109+N0248 | CSH109+K0253
CSH115+N0000 | CSH115+K0000
CSH118+N0034 | CSH118+K0042
CSH118+N0097 | CSH118+K0107
CSH118+N0155 | CSH118+K0163
CSH118+N0222 | CSH118+K0226
CSH123+N0000 | CSH123+K0000
CSH127+N0033 | CSH127+K0039
CSH127+N0079 | CSH127+K0086
CSH127+N0132 | CSH127+K0138
CSH127+N0196 | CSH127+K0197
CSH132+N0000 | CSH132+K0000
CSH136+N0029 | CSH136+K0032
CSH137+N0070 | CSH137+K0075
CSH137+N0123 | CSH137+K0126
CSH137+N0169 | CSH137+K0169
CSH140+N0000 | CSH140+K0000
CSH145+N0025 | CSH145+K0027
CSH146+N0056 | CSH146+K0059
CSH146+N0100 | CSH146+K0101
CSH146+N0139 | CSH146+K0138
CSH148+N0000 | CSH148+K0000
CSH154+N0019 | CSH154+K0020
CSH155+N0043 | CSH154+K0044
CSH155+N0076 | CSH155+K0076
CSH155+N0106 | CSH155+K0106
CSH155+N0000 | CSH155+K0000
CSH161+N0014 | CSH161+K0014
CSH162+N0030 | CSH162+K0030
CSH163+N0052 | CSH163+K0052
CSH163+N0072 | CSH163+K0072